## README
BEACON - Hardware Telemetry Log
Every row in this workbook is a decoded telemetry record from a physical capture taken over USB serial from an ESP8266 bench rig.
Source files are committed in the repository under data/interim/ and replay through the pipeline on demand. Nothing here was generated for presentation.
Provenance of each sheet
Sheet | Source file | What it establishes
Stage B - V and I | data/interim/rig_stage_b_voltage_verified.txt | MEASURED: terminal voltage and current from a real cell
Demo - Temperature | data/interim/rig_demo.txt | MEASURED: cell-surface temperature from an LM35
Stage A - Transport | data/interim/rig_stage_a.txt | SYNTHETIC values on real hardware - transport only, not measurement
Timing | computed from the above | Sample interval, jitter, dropped samples
Summary | computed from the above | Per-channel statistics
Read this before quoting any number from Stage A
The Stage A firmware ran synthetic sensor stubs. Its voltage, current and temperature values were generated on the microcontroller and carried over a real wire. That capture validates the transport - framing, checksums, sentinel resync, time monotonicity - and establishes nothing about measurement accuracy.
Wire protocol
Schema beacon.telemetry.v1. Each line: sentinel BEACON1, record type, JSON body, then an NMEA-style XOR checksum as *HH. A line carrying a checksum must verify or the record is refused. Only the time field 't' is structurally required; a channel the rig cannot measure is omitted, not zero-filled.
Units
t | seconds since firmware boot (elapsed time only - no wall-clock axis)
v | volts, cell terminal voltage (INA219 bus channel, 4 mV LSB)
i | amperes, SIGNED - negative is discharge, positive is charge
tc | degrees Celsius, cell surface temperature
soc | percent, 0-100, coulomb-counting estimate

## Stage B - V and I
Stage B - V and I
INA219 fitted. Voltage and current measured from a physical 18650. Temperature sensor absent, so the rig did not declare that channel.
Rig declaration (HELLO line)
schema | beacon.telemetry.v1
cell_id | RIG_01
device | esp8266
firmware | beacon-rig-reference/1.0
period_ms | 1000
capacity_ah | 2.2
fields | t, v, i, soc
Status lines emitted by the rig
INA219 ready at 0x40
no temperature sensor: A0 reads 8.3 counts (2.6 C) - channel not declared
rig started
temperature channel unavailable: LM35 raw=8.8 counts (2.8 C), below 5.0 C floor - check wiring
Sample # | Elapsed (s) | Voltage (V) | Current (A) | SOC (%) | Checksum | Interval (s)
1 | 0.225 | 3.988 | 0.0002 | 100 | *02
2 | 1.225 | 3.988 | -0.0002 | 100 | *2E
3 | 2.225 | 3.988 | 0 | 100 | *02
4 | 3.225 | 3.984 | -0.0002 | 100 | *20
5 | 4.225 | 3.984 | 0 | 100 | *08
6 | 5.225 | 3.988 | 0 | 100 | *05
7 | 6.225 | 3.988 | -0.0002 | 100 | *29
8 | 7.225 | 3.984 | 0.0002 | 100 | *09
9 | 8.225 | 3.988 | 0 | 100 | *08
10 | 9.225 | 3.988 | 0 | 100 | *09
11 | 10.225 | 3.988 | -0.0002 | 100 | *1E
12 | 11.225 | 3.988 | 0 | 100 | *30
13 | 12.225 | 3.984 | 0.0002 | 100 | *3D
14 | 13.225 | 3.984 | 0 | 100 | *3E
15 | 14.225 | 3.988 | 0.0002 | 100 | *37
16 | 15.225 | 3.988 | -0.0002 | 100 | *1B
17 | 16.225 | 3.988 | 0 | 100 | *37
18 | 17.225 | 3.988 | 0 | 100 | *36
19 | 18.225 | 3.988 | 0 | 100 | *39
20 | 19.225 | 3.988 | -0.0002 | 100 | *17
21 | 20.225 | 3.984 | 0 | 100 | *3E
22 | 21.225 | 3.988 | 0 | 100 | *33
23 | 22.225 | 3.988 | -0.0002 | 100 | *1F
24 | 23.225 | 3.988 | 0 | 100 | *31
25 | 24.225 | 3.988 | 0 | 100 | *36
26 | 25.225 | 3.992 | -0.0002 | 100 | *13
27 | 26.225 | 3.988 | 0 | 100 | *34
28 | 27.225 | 3.988 | 0 | 100 | *35
29 | 28.225 | 3.984 | 0 | 100 | *36
30 | 29.225 | 3.984 | -0.0002 | 100 | *18
31 | 30.225 | 3.992 | -0.0004 | 100 | *11
32 | 31.225 | 3.988 | 0 | 100 | *32
33 | 32.225 | 3.988 | 0 | 100 | *31
34 | 33.225 | 3.984 | 0 | 100 | *3C
35 | 34.225 | 3.988 | 0 | 100 | *37
36 | 35.225 | 3.988 | -0.0002 | 100 | *19
37 | 36.225 | 3.984 | 0 | 100 | *39
38 | 37.225 | 3.988 | 0 | 100 | *34
39 | 38.225 | 3.988 | 0 | 100 | *3B
40 | 39.225 | 3.988 | 0 | 100 | *3A
41 | 40.225 | 3.984 | 0 | 100 | *38
42 | 41.225 | 3.988 | 0 | 100 | *35
43 | 42.225 | 3.988 | -0.0002 | 100 | *19
44 | 43.225 | 3.988 | 0 | 100 | *37
45 | 44.225 | 3.988 | -0.0002 | 100 | *1F
46 | 45.225 | 3.988 | 0 | 100 | *31
47 | 46.225 | 3.988 | -0.0002 | 100 | *1D
48 | 47.225 | 3.984 | 0 | 100 | *3F
49 | 48.225 | 3.988 | 0 | 100 | *3C
50 | 49.225 | 3.988 | 0 | 100 | *3D
51 | 50.225 | 3.984 | 0 | 100 | *39
52 | 51.225 | 3.988 | 0 | 100 | *34
53 | 52.225 | 3.984 | -0.0002 | 100 | *14
54 | 53.225 | 3.984 | -0.0002 | 100 | *15
55 | 54.225 | 3.988 | -0.0002 | 100 | *1E
56 | 55.225 | 3.988 | 0 | 100 | *30
57 | 56.225 | 3.984 | 0 | 100 | *3F
58 | 57.225 | 3.988 | -0.0002 | 100 | *1D
59 | 58.225 | 3.988 | 0 | 100 | *3D
60 | 59.225 | 3.984 | -0.0002 | 100 | *1F
61 | 60.225 | 3.988 | -0.0002 | 100 | *19
62 | 61.225 | 3.988 | 0.0004 | 100 | *33
63 | 62.225 | 3.984 | 0.0002 | 100 | *3A
64 | 63.225 | 3.988 | 0 | 100 | *35
65 | 64.225 | 3.988 | 0 | 100 | *32
66 | 65.225 | 3.988 | 0 | 100 | *33
67 | 66.225 | 3.988 | 0 | 100 | *30
68 | 67.225 | 3.988 | -0.0002 | 100 | *1E
69 | 68.225 | 3.988 | -0.0002 | 100 | *11
70 | 69.225 | 3.988 | -0.0002 | 100 | *10
71 | 70.225 | 3.988 | -0.0002 | 100 | *18
72 | 71.225 | 3.984 | -0.0002 | 100 | *15
73 | 72.225 | 3.988 | 0 | 100 | *35
74 | 73.225 | 3.988 | -0.0002 | 100 | *1B
75 | 74.225 | 3.988 | 0 | 100 | *33
76 | 75.225 | 3.984 | -0.0002 | 100 | *11
77 | 76.225 | 3.988 | 0 | 100 | *31
78 | 77.225 | 3.988 | 0 | 100 | *30
79 | 78.225 | 3.988 | 0 | 100 | *3F
80 | 79.225 | 3.988 | 0 | 100 | *3E
81 | 80.225 | 3.984 | 0.0002 | 100 | *36
82 | 81.225 | 3.988 | 0.0002 | 100 | *3B
83 | 82.225 | 3.988 | 0 | 100 | *3A

## Demo - Temperature
Demo - Temperature
LM35 fitted and working. INA219 off the I2C bus at capture time, so voltage and current were refused rather than reported as zero.
Rig declaration (HELLO line)
schema | beacon.telemetry.v1
cell_id | RIG_01
device | esp8266
firmware | beacon-rig-reference/1.0
period_ms | 1000
capacity_ah | 2.2
fields | t, tc
Status lines emitted by the rig
INA219 not responding on I2C 0x40 - voltage and current refused
LM35 ready on A0
rig started
temperature channel available
Sample # | Elapsed (s) | Temperature (C) | Checksum | Interval (s)
1 | 0.201 | 32.178 | *75
2 | 1.201 | 32.197 | *75
3 | 2.201 | 32.197 | *76
4 | 3.201 | 32.188 | *79
5 | 4.201 | 32.188 | *7E
6 | 5.201 | 32.188 | *7F
7 | 6.201 | 32.188 | *7C
8 | 7.201 | 32.168 | *73
9 | 8.201 | 32.168 | *7C
10 | 9.201 | 32.178 | *7C
11 | 10.201 | 32.178 | *44
12 | 11.201 | 32.178 | *45
13 | 12.201 | 32.139 | *43
14 | 13.201 | 32.148 | *44
15 | 14.201 | 32.148 | *43
16 | 15.201 | 32.051 | *4B
17 | 16.201 | 32.051 | *48
18 | 17.201 | 32.051 | *49
19 | 18.201 | 32.09 | *4B
20 | 19.201 | 32.021 | *40
21 | 20.201 | 32.061 | *4E
22 | 21.201 | 31.973 | *46
23 | 22.201 | 31.992 | *4A
24 | 23.201 | 31.924 | *46
25 | 24.201 | 32.021 | *4E
26 | 25.201 | 31.982 | *4C
27 | 26.201 | 32.002 | *4D
28 | 27.201 | 32.031 | *4C
29 | 28.201 | 31.992 | *40
30 | 29.201 | 32.031 | *42
31 | 30.201 | 31.953 | *44
32 | 31.201 | 31.963 | *46
33 | 32.201 | 31.943 | *47
34 | 33.201 | 31.943 | *46
35 | 34.201 | 32.031 | *4E
36 | 35.201 | 31.963 | *42
37 | 36.201 | 31.992 | *4F
38 | 37.201 | 31.943 | *42
39 | 38.201 | 31.953 | *4C
40 | 39.201 | 31.982 | *41
41 | 40.201 | 31.934 | *42
42 | 41.201 | 32.09 | *47
43 | 42.201 | 32.09 | *44
44 | 43.201 | 31.992 | *4D
45 | 44.201 | 32.08 | *43
46 | 45.201 | 32.119 | *43
47 | 46.201 | 32.109 | *41
48 | 47.201 | 32.148 | *45
49 | 48.201 | 32.158 | *4B
50 | 49.201 | 32.148 | *4B
51 | 50.201 | 32.158 | *42
52 | 51.201 | 32.178 | *41
53 | 52.201 | 32.168 | *43
54 | 53.201 | 32.158 | *41
55 | 54.201 | 32.158 | *46
56 | 55.201 | 32.158 | *47
57 | 56.201 | 32.178 | *46
58 | 57.201 | 32.148 | *44
59 | 58.201 | 32.178 | *48
60 | 59.201 | 32.188 | *46
61 | 60.201 | 32.178 | *43
62 | 61.201 | 32.178 | *42
63 | 62.201 | 32.178 | *41
64 | 63.201 | 32.178 | *40
65 | 64.201 | 32.168 | *46
66 | 65.201 | 32.188 | *49
67 | 66.201 | 32.168 | *44
68 | 67.201 | 32.178 | *44
69 | 68.201 | 32.188 | *44
70 | 69.201 | 32.188 | *45
71 | 70.201 | 32.178 | *42
72 | 71.201 | 32.158 | *41
73 | 72.201 | 32.168 | *41
74 | 73.201 | 32.168 | *40
75 | 74.201 | 32.168 | *47
76 | 75.201 | 32.168 | *46
77 | 76.201 | 32.178 | *44
78 | 77.201 | 32.168 | *44
79 | 78.201 | 32.178 | *4A
80 | 79.201 | 32.168 | *4A
81 | 80.201 | 32.178 | *4D
82 | 81.201 | 32.188 | *43
83 | 82.201 | 32.178 | *4F
84 | 83.201 | 32.188 | *41
85 | 84.201 | 32.178 | *49

## Stage A - Transport
Stage A - Transport
SYNTHETIC SENSOR VALUES. Stub firmware on real silicon: this capture validates framing, checksums and timing, NOT any measurement.
Rig declaration (HELLO line)
schema | beacon.telemetry.v1
cell_id | RIG_01
device | esp8266
firmware | beacon-rig-reference/1.0
period_ms | 1000
capacity_ah | 2
fields | t, v, i, tc, soc
Status lines emitted by the rig
rig started
Sample # | Elapsed (s) | Voltage (V) | Current (A) | Temperature (C) | SOC (%) | Checksum | Interval (s)
1 | 0.101 | 4.149 | -1.5 | 25.005 | 99.98 | *03
2 | 1.101 | 4.1394 | -1.5 | 25.055 | 99.96 | *0A
3 | 2.101 | 4.1299 | -1.5 | 25.105 | 99.94 | *03
4 | 3.101 | 4.1203 | -1.5 | 25.155 | 99.92 | *02
5 | 4.101 | 4.1107 | -1.5 | 25.205 | 99.9 | *06
6 | 5.101 | 4.1011 | -1.5 | 25.255 | 99.88 | *0D
7 | 6.101 | 4.0915 | -1.5 | 25.305 | 99.85 | *0B
8 | 7.101 | 4.0819 | -1.5 | 25.355 | 99.83 | *04
9 | 8.101 | 4.0724 | -1.5 | 25.405 | 99.81 | *0A
10 | 9.101 | 4.0628 | -1.5 | 25.455 | 99.79 | *04
11 | 10.101 | 4.0532 | -1.5 | 25.505 | 99.77 | *3E
12 | 11.101 | 4.0436 | -1.5 | 25.555 | 99.75 | *3D
13 | 12.101 | 4.034 | -1.5 | 25.605 | 99.73 | *38
14 | 13.101 | 4.0244 | -1.5 | 25.655 | 99.71 | *3B
15 | 14.101 | 4.0149 | -1.5 | 25.705 | 99.69 | *3F
16 | 15.101 | 4.0053 | -1.5 | 25.755 | 99.67 | *3F
17 | 16.101 | 3.9957 | -1.5 | 25.805 | 99.65 | *37
18 | 17.101 | 3.9861 | -1.5 | 25.855 | 99.63 | *31
19 | 18.101 | 3.9765 | -1.5 | 25.905 | 99.6 | *32
20 | 19.101 | 3.9669 | -1.5 | 25.955 | 99.58 | *30
21 | 20.101 | 3.9574 | -1.5 | 26.005 | 99.56 | *34
22 | 21.101 | 3.9478 | -1.5 | 26.055 | 99.54 | *3F
23 | 22.101 | 3.9382 | -1.5 | 26.105 | 99.52 | *3C
24 | 23.101 | 3.9286 | -1.5 | 26.155 | 99.5 | *3F
25 | 24.101 | 3.919 | -1.5 | 26.205 | 99.48 | *33
26 | 25.101 | 3.9094 | -1.5 | 26.255 | 99.46 | *3C
27 | 26.101 | 3.8999 | -1.5 | 26.305 | 99.44 | *3C
28 | 27.101 | 3.8903 | -1.5 | 26.355 | 99.42 | *3D
29 | 28.101 | 3.8807 | -1.5 | 26.405 | 99.4 | *37
30 | 29.101 | 3.8711 | -1.5 | 26.455 | 99.38 | *34
31 | 30.101 | 3.8615 | -1.5 | 26.505 | 99.35 | *30
32 | 31.101 | 3.8519 | -1.5 | 26.555 | 99.33 | *3D
33 | 32.101 | 3.8424 | -1.5 | 26.605 | 99.31 | *35
34 | 33.101 | 3.8328 | -1.5 | 26.655 | 99.29 | *33
35 | 34.101 | 3.8232 | -1.5 | 26.705 | 99.27 | *34
36 | 35.101 | 3.8136 | -1.5 | 26.755 | 99.25 | *35
37 | 36.101 | 3.804 | -1.5 | 26.805 | 99.23 | *3A
38 | 37.101 | 3.7944 | -1.5 | 26.855 | 99.21 | *3E
39 | 38.101 | 3.7849 | -1.5 | 26.905 | 99.19 | *32
40 | 39.101 | 3.7753 | -1.5 | 26.955 | 99.17 | *3C
41 | 40.101 | 3.7657 | -1.5 | 27.005 | 99.15 | *38
42 | 41.101 | 3.7561 | -1.5 | 27.055 | 99.13 | *3C
43 | 42.101 | 3.7465 | -1.5 | 27.105 | 99.1 | *3D
44 | 43.101 | 3.7369 | -1.5 | 27.155 | 99.08 | *3B
45 | 44.101 | 3.7274 | -1.5 | 27.205 | 99.06 | *39
46 | 45.101 | 3.7178 | -1.5 | 27.255 | 99.04 | *30
47 | 46.101 | 3.7082 | -1.5 | 27.305 | 99.02 | *35
48 | 47.101 | 3.6986 | -1.5 | 27.355 | 99 | *3F
49 | 48.101 | 3.689 | -1.5 | 27.405 | 98.98 | *34
50 | 49.101 | 3.6794 | -1.5 | 27.455 | 98.96 | *35
51 | 50.101 | 3.6699 | -1.5 | 27.505 | 98.94 | *37
52 | 51.101 | 3.6603 | -1.5 | 27.555 | 98.92 | *36
53 | 52.101 | 3.6507 | -1.5 | 27.605 | 98.9 | *36
54 | 53.101 | 3.6411 | -1.5 | 27.655 | 98.88 | *3D
55 | 54.101 | 3.6315 | -1.5 | 27.705 | 98.85 | *30
56 | 55.101 | 3.6219 | -1.5 | 27.755 | 98.83 | *3F
57 | 56.101 | 3.6124 | -1.5 | 27.805 | 98.81 | *39
58 | 57.101 | 3.6028 | -1.5 | 27.855 | 98.79 | *37
59 | 58.101 | 3.5932 | -1.5 | 27.905 | 98.77 | *33
60 | 59.101 | 3.5836 | -1.5 | 27.955 | 98.75 | *30
61 | 60.101 | 3.574 | -1.5 | 28.005 | 98.73 | *31
62 | 61.101 | 3.5644 | -1.5 | 28.055 | 98.71 | *32
63 | 62.101 | 3.5549 | -1.5 | 28.105 | 98.69 | *32
64 | 63.101 | 3.5453 | -1.5 | 28.155 | 98.67 | *32
65 | 64.101 | 3.5357 | -1.5 | 28.205 | 98.65 | *32
66 | 65.101 | 3.5261 | -1.5 | 28.255 | 98.63 | *34
67 | 66.101 | 3.5165 | -1.5 | 28.305 | 98.6 | *37
68 | 67.101 | 3.5069 | -1.5 | 28.355 | 98.58 | *35
69 | 68.101 | 3.4974 | -1.5 | 28.405 | 98.56 | *32
70 | 69.101 | 3.4878 | -1.5 | 28.455 | 98.54 | *39
71 | 70.101 | 3.4782 | -1.5 | 28.505 | 98.52 | *39
72 | 71.101 | 3.4686 | -1.5 | 28.555 | 98.5 | *3A
73 | 72.101 | 3.459 | -1.5 | 28.605 | 98.48 | *32
74 | 73.101 | 3.4494 | -1.5 | 28.655 | 98.46 | *3D
75 | 74.101 | 3.4399 | -1.5 | 28.705 | 98.44 | *36
76 | 75.101 | 3.4303 | -1.5 | 28.755 | 98.42 | *37
77 | 76.101 | 3.4207 | -1.5 | 28.805 | 98.4 | *39
78 | 77.101 | 3.4111 | -1.5 | 28.855 | 98.38 | *36
79 | 78.101 | 3.4015 | -1.5 | 28.905 | 98.35 | *35
80 | 79.101 | 3.3919 | -1.5 | 28.955 | 98.33 | *35
81 | 80.101 | 3.3824 | -1.5 | 29.005 | 98.31 | *33
82 | 81.101 | 3.3728 | -1.5 | 29.055 | 98.29 | *3D
83 | 82.101 | 3.3632 | -1.5 | 29.105 | 98.27 | *3E
84 | 83.101 | 3.3536 | -1.5 | 29.155 | 98.25 | *3F
85 | 84.101 | 3.344 | -1.5 | 29.205 | 98.23 | *38
86 | 85.101 | 3.3344 | -1.5 | 29.255 | 98.21 | *3D
87 | 86.101 | 3.3249 | -1.5 | 29.305 | 98.19 | *3D
88 | 87.101 | 3.3153 | -1.5 | 29.355 | 98.17 | *3F
89 | 88.101 | 3.3057 | -1.5 | 29.405 | 98.15 | *35
90 | 89.101 | 3.2961 | -1.5 | 29.455 | 98.13 | *3A
91 | 90.101 | 3.2865 | -1.5 | 29.505 | 98.1 | *30
92 | 91.101 | 3.2769 | -1.5 | 29.555 | 98.08 | *3E
93 | 92.101 | 3.2674 | -1.5 | 29.605 | 98.06 | *38
94 | 93.101 | 3.2578 | -1.5 | 29.655 | 98.04 | *31
95 | 94.101 | 3.2482 | -1.5 | 29.705 | 98.02 | *30
96 | 95.101 | 3.2386 | -1.5 | 29.755 | 98 | *35
97 | 96.101 | 3.229 | -1.5 | 29.805 | 97.98 | *34
98 | 97.101 | 3.2194 | -1.5 | 29.855 | 97.96 | *39
99 | 98.101 | 3.2099 | -1.5 | 29.905 | 97.94 | *3C
100 | 99.101 | 3.2003 | -1.5 | 29.955 | 97.92 | *3D
101 | 100.101 | 3.1907 | -1.5 | 30.005 | 97.9 | *04
102 | 101.101 | 3.1811 | -1.5 | 30.055 | 97.88 | *0F
103 | 102.101 | 3.1715 | -1.5 | 30.105 | 97.85 | *0E
104 | 103.101 | 3.1619 | -1.5 | 30.155 | 97.83 | *01
105 | 104.101 | 3.1524 | -1.5 | 30.205 | 97.81 | *0F
106 | 105.101 | 3.1428 | -1.5 | 30.255 | 97.79 | *01
107 | 106.101 | 3.1332 | -1.5 | 30.305 | 97.77 | *04
108 | 107.101 | 3.1236 | -1.5 | 30.355 | 97.75 | *07
109 | 108.101 | 3.114 | -1.5 | 30.405 | 97.73 | *0E
110 | 109.101 | 3.1044 | -1.5 | 30.455 | 97.71 | *0D
111 | 110.101 | 3.0949 | -1.5 | 30.505 | 97.69 | *0D
112 | 111.101 | 3.0853 | -1.5 | 30.555 | 97.67 | *0D
113 | 112.101 | 3.0757 | -1.5 | 30.605 | 97.65 | *01
114 | 113.101 | 3.0661 | -1.5 | 30.655 | 97.63 | *07
115 | 114.101 | 3.0565 | -1.5 | 30.705 | 97.6 | *00
116 | 115.101 | 3.0469 | -1.5 | 30.755 | 97.58 | *02
117 | 116.101 | 3.0374 | -1.5 | 30.805 | 97.56 | *0E
118 | 117.101 | 3.0278 | -1.5 | 30.855 | 97.54 | *05
119 | 118.101 | 3.0182 | -1.5 | 30.905 | 97.52 | *0E
120 | 119.101 | 3.0086 | -1.5 | 30.955 | 97.5 | *0D
121 | 120.101 | 3 | 0.75 | 25 | 97.51 | *2E
122 | 121.101 | 3.0096 | 0.75 | 25.025 | 97.52 | *24
123 | 122.101 | 3.0192 | 0.75 | 25.05 | 97.53 | *21
124 | 123.101 | 3.0287 | 0.75 | 25.075 | 97.54 | *27
125 | 124.101 | 3.0383 | 0.75 | 25.1 | 97.55 | *27
126 | 125.101 | 3.0479 | 0.75 | 25.125 | 97.56 | *20
127 | 126.101 | 3.0575 | 0.75 | 25.15 | 97.57 | *2D
128 | 127.101 | 3.0671 | 0.75 | 25.175 | 97.58 | *23
129 | 128.101 | 3.0767 | 0.75 | 25.2 | 97.59 | *2A
130 | 129.101 | 3.0863 | 0.75 | 25.225 | 97.6 | *2D
131 | 130.101 | 3.0958 | 0.75 | 25.25 | 97.61 | *2F
132 | 131.101 | 3.1054 | 0.75 | 25.275 | 97.63 | *2F
133 | 132.101 | 3.115 | 0.75 | 25.3 | 97.64 | *2D
134 | 133.101 | 3.1246 | 0.75 | 25.325 | 97.65 | *2E
135 | 134.101 | 3.1342 | 0.75 | 25.35 | 97.66 | *2D
136 | 135.101 | 3.1437 | 0.75 | 25.375 | 97.67 | *2F
137 | 136.101 | 3.1533 | 0.75 | 25.4 | 97.68 | *23
138 | 137.101 | 3.1629 | 0.75 | 25.425 | 97.69 | *2C
139 | 138.101 | 3.1725 | 0.75 | 25.45 | 97.7 | *24
140 | 139.101 | 3.1821 | 0.75 | 25.475 | 97.71 | *28
141 | 140.101 | 3.1917 | 0.75 | 25.5 | 97.72 | *22
142 | 141.101 | 3.2013 | 0.75 | 25.525 | 97.73 | *2B
143 | 142.101 | 3.2108 | 0.75 | 25.55 | 97.74 | *26
144 | 143.101 | 3.2204 | 0.75 | 25.575 | 97.75 | *2E
145 | 144.101 | 3.23 | 0.75 | 25.6 | 97.76 | *2E
146 | 145.101 | 3.2396 | 0.75 | 25.625 | 97.77 | *26
147 | 146.101 | 3.2492 | 0.75 | 25.65 | 97.78 | *2B
148 | 147.101 | 3.2587 | 0.75 | 25.675 | 97.79 | *29
149 | 148.101 | 3.2683 | 0.75 | 25.7 | 97.8 | *24
150 | 149.101 | 3.2779 | 0.75 | 25.725 | 97.81 | *27
151 | 150.101 | 3.2875 | 0.75 | 25.75 | 97.82 | *2D

## Timing
Sampling interval and jitter
The rig samples on a fixed schedule set by SAMPLE_PERIOD_MS. These figures are computed from the elapsed-time field of each capture, not asserted.
Capture | Records | Duration (s) | Nominal period (s) | Mean interval (s) | Std dev (s) | Min (s) | Max (s) | Dropped
Stage B - V and I |  |  | 1
Demo - Temperature |  |  | 1
Stage A - Transport |  |  | 1
Link budget
Serial link 9600 baud, 8N1. One JSON record is approximately 72 bytes, or 720 bits on the wire, so a record occupies about 75 ms of a 1000 ms sample period - roughly 7.5% channel utilisation. The binding limit on sample rate is the sensor, not the link.
Why the baud rate is 9600 and not the project default of 115200
The CH340 USB-serial bridge on this board accepts only 9600 and 19200 baud; 38400 and above are refused at the driver level. Diagnosed by probing the baud ladder. Applied as a build-time override so the repository default stays 115200.

## Summary
Per-channel statistics
Computed by formula from the capture sheets, so the figures recalculate with the data.
Capture | Channel | Unit | n | Mean | Min | Max | Std dev
Stage B - V and I | Terminal voltage | V
Stage B - V and I | Current, signed | A
Stage B - V and I | State of charge | %
Demo - Temperature | Cell temperature | deg C
Stage A - Transport | Terminal voltage | V
Stage A - Transport | Current, signed | A
Stage A - Transport | Cell temperature | deg C
Stage A - Transport | State of charge | %
Channels absent from a capture do not appear above. The rig declares the sensors it has and omits the rest; a missing channel is a refusal with a stated reason, not a zero.